## Sheet1
floob-dome-switches BOM
Item # | *Ref Des | *Qty | Manufacturer | *Mfg Part # | Description / Value | *Package | Type | Your Instructions / Notes
1 | B1 | 1 | LCSC | C2800965 | TS-1101-C-W:SW_PTS636_SM43J_SMTR_LFS | TS-1101-C-W:SW_PTS636_SM43J_SMTR_LFS | mode
2 | B6 | 1 | LCSC | C2800965 | TS-1101-C-W:SW_PTS636_SM43J_SMTR_LFS | TS-1101-C-W:SW_PTS636_SM43J_SMTR_LFS | reset
3 | C1, C2 | 2 | LCSC | C19702 | Capacitor_SMD:C_0603_1608Metric | Capacitor_SMD:C_0603_1608Metric | 10uF
4 | C3, C6, C7, C8, C9, C11, C15, C16, C17, C18, C19, C20, C21, C22, C23, C24, C25, C26, C27, C28, C29, C30 | 22 | LCSC | C15849 | Capacitor_SMD:C_0603_1608Metric | Capacitor_SMD:C_0603_1608Metric | .1uF
5 | C4 | 1 | LCSC | C14663 | Capacitor_SMD:C_0603_1608Metric | Capacitor_SMD:C_0603_1608Metric | 0.1uF
6 | C5 | 1 | LCSC | C123270 | Capacitor_Tantalum_SMD:CP_EIA-7343-31_Kemet-D | Capacitor_Tantalum_SMD:CP_EIA-7343-31_Kemet-D | 470uF
7 | C10 | 1 | LCSC | C140373 | Capacitor_Tantalum_SMD:CP_EIA-3528-12_Kemet-T | Capacitor_Tantalum_SMD:CP_EIA-3528-12_Kemet-T | 100uF
8 | C12, C14 | 2 | LCSC | C1623 | Capacitor_SMD:C_0603_1608Metric | Capacitor_SMD:C_0603_1608Metric | .474uF
9 | C13 | 1 | LCSC | C5189829 | Capacitor_SMD:C_0603_1608Metric | Capacitor_SMD:C_0603_1608Metric | .220uF
10 | D1, D2, D3 | 3 | LCSC | C965799 | LED_SMD:LED_0603_1608Metric | LED_SMD:LED_0603_1608Metric | red
11 | J2, J3 | 2 | LCSC | C2935983 | Connector_PinSocket_2.54mm:PinSocket_2x03_P2.54mm_Vertical | Connector_PinSocket_2.54mm:PinSocket_2x03_P2.54mm_Vertical | Conn_02x03_Odd_Even
12 | L1 | 1 | LCSC | C488330 | Inductor_SMD:L_1008_2520Metric | Inductor_SMD:L_1008_2520Metric | 2.2uH
13 | Q1 | 1 | LCSC | C8545 | Package_TO_SOT_SMD:SOT-23 | Package_TO_SOT_SMD:SOT-23 | 2N7002
14 | Q2 | 1 | LCSC | C545537 | Package_TO_SOT_SMD:SOT-23 | Package_TO_SOT_SMD:SOT-23 | PZT2222A/MMBT2222A
15 | R1, R12 | 2 | LCSC | C22775 | Resistor_SMD:R_0603_1608Metric | Resistor_SMD:R_0603_1608Metric | 100
16 | R2, R6 | 2 | LCSC | C25804 | Resistor_SMD:R_0603_1608Metric | Resistor_SMD:R_0603_1608Metric | 10k
17 | R3, R4, R5, R8, R9 | 5 | LCSC | C21190 | Resistor_SMD:R_0603_1608Metric | Resistor_SMD:R_0603_1608Metric | 1k
18 | R7 | 1 | LCSC | C31850 | Resistor_SMD:R_0603_1608Metric | Resistor_SMD:R_0603_1608Metric | 22k
19 | R10 | 1 | LCSC | C23193 | Resistor_SMD:R_0603_1608Metric | Resistor_SMD:R_0603_1608Metric | 510
20 | R11 | 1 | LCSC | C23182 | Resistor_SMD:R_0603_1608Metric | Resistor_SMD:R_0603_1608Metric | 47
21 | R13, R14 | 2 | LCSC | C23162 | Resistor_SMD:R_0603_1608Metric | Resistor_SMD:R_0603_1608Metric | 4.7k
22 | SW1 | 1 | LCSC | C730329 | MSS3-V-T/TA-3524A-A1-W:MSS3VTR | MSS3-V-T/TA-3524A-A1-W:MSS3VTR | SW_SPST
24 | U2 | 1 | LCSC | C130203 | Package_SO:TSSOP-24_4.4x7.8mm_P0.65mm | Package_SO:TSSOP-24_4.4x7.8mm_P0.65mm | TCA6416APWR
25 | U3 | 1 | LCSC | C82124 | Package_SO:SOIC-8_3.9x4.9mm_P1.27mm | Package_SO:SOIC-8_3.9x4.9mm_P1.27mm | NCS2211DR2G/SC8002B
26 | U4 | 1 | LCSC | C28060 | TPS63001DRCR:VREG_V62_16624-01YE | TPS63001DRCR:VREG_V62_16624-01YE | TPS63001DRCR
27 | U5, U6, U7, U8, U9, U10, U11, U12, U13, U14, U15, U16, U17, U18, U19, U20 | 16 | LCSC | C516265 | Package_TO_SOT_SMD:SOT-23-3 | Package_TO_SOT_SMD:SOT-23-3 | KTH1601SL-ST3
28 | U21, U22, U23, U24, U25, U26, U27, U28, U29, U30, U31, U32, U33, U34, U35, U36, U37, U38, U39, U40, U41, U42, U43, U44, U45, U46, U47, U48, U49, U50, U51, U52, U53, U54, U55, U56, U57, U58, U59, U60, U61, U62, U63, U64, U65, U66, U67, U68, U69, U70, U71, U72, U73, U74, U75, U76 | 56 | LCSC | C5349953 | ws2812b-1010:ws2812b-1010 | ws2812b-1010:ws2812b-1010 | 1mx1m